## 250-00315-D_B1-DevKit_1_031026
Quantity | Designator | Description | Manufacturer 1 | Manufacturer Part Number 1 | Manufacturer 2 | Manufacturer Part Number 2 | Manufacturer 3 | Manufacturer Part Number 3 | Footprint
1 | ANT1 | Antenna, Chip, 2.4GHz Bluetooth, ISM, Wi-Fi, 2.7dBi | Johanson | 2450AT43A0100001E |  |  |  |  | ANT_JOT_2450AT43A100_JOD
25 | C1, C3, C8, C9, C14, C18, C20, C27, C28, C31, C32, C71, C72, C75, C110, C120, C123, C130, C135, C136, C137, C138, C140, C141, C142 | Cap,1.0uF,20%,25V,X5R,0402 | TDK | CGB2A1X5R1E105K033BC | Yageo | CC0402KRX5R8BB105 | Murata | GRM155R61E105KA12D | CAPC0402-01
3 | C104, C108, C109 | DNI,Cap,100nF,10%,50V,X7R,0402 | TDK | C1005X7R1H104K050BE | Samsung | CL05B104KB54PNC | Walsin | 0402B104K500CT | CAPC0402-01
2 | C105, C107 | DNI,Cap,4.7uF,20%,10V,X5R,0402 | TDK | C1005X5R1A475K050BC | Kyocera | 0402YD475MAT2A | Samsung | CL05A475MP5NRNC | CAPC0402-01
4 | C2, C7, C13, C34 | Cap,10nF,10%,50V,X7R,0402 | TDK | CGA2B3X7R1H103K050BE | Samsung | CL05B103KB5NNNC | Walsin | 0402B103K500CT | CAPC0402-01
59 | C21, C22, C25, C26, C29, C30, C33, C44, C45, C46, C47, C48, C49, C50, C51, C52, C55, C56, C57, C61, C62, C64, C77, C78, C79, C80, C81, C82, C83, C84, C87, C88, C89, C90, C91, C92, C93, C98, C101, C102, C111, C112, C114, C115, C117, C118, C122, C124, C125, C126, C127, C128, C129, C131, C132, C133, C134, C139, C143 | Cap,100nF,10%,50V,X7R,0402 | TDK | C1005X7R1H104K050BE | Samsung | CL05B104KB54PNC | Walsin | 0402B104K500CT | CAPC0402-01
2 | C23, C106 | DNI,Cap,1.0uF,20%,25V,X5R,0402 | TDK | CGB2A1X5R1E105K033BC | Yageo | CC0402KRX5R8BB105 | Murata | GRM155R61E105KA12D | CAPC0402-01
1 | C37 | Cap,4.0pF,+-0.05pF,>=25V,C0G,0201 | MuRata | GJM0335C1E4R0WB01D | Kemet | CBR02C409A5GAC |  |  | CC0201_RF10
1 | C38 | Cap,16pF,1%,50V,C0G,0201 | MuRata | GCM0335C1H160FA16J | Kemet | CBR02C160F8GAC |  |  | CC0201_RF10
1 | C39 | Cap,2.2pF,+-0.05pF,>25V,C0G,0201 | MuRata | GJM0335C1E2R2WB01D | Kemet | CBR02C229A5GAC |  |  | CC0201_RF10
10 | C4, C10, C17, C19, C43, C76, C96, C99, C121, C144 | Cap,10uF,20%,10V,X5R,0402 | AVX | 0402ZD106MAT2A | Samsung | CL05A106MP5NUNC | Venkel | C0402X5R100-106MNP | CAPC0402-01
1 | C40 | Cap,2.0pF,+-0.05pF,>25V,C0G,0201 | MuRata | GJM0335C1E2R0WB01D | Yageo | CQ0201ARNPO9BN2R0 |  |  | CC0201_RF10
1 | C41 | Ind,13nH,+-3%,>300mA,ESR < 800mOhm,SRF >4.3GHz,Q >12 @ 500MHz,0201 | MuRata | LQP03TN13NH02D | MuRata | LQP03HQ13NH02D | Abracon | AIMC-Q0201HQ-13NH-T | LC0201_RF10
1 | C42 | DNI,Cap,tbd,tbd,>25V,C0G,0201 | [6 empty] | CC0201_RF10
2 | C5, C11 | Cap,680pF,5%,50V,C0G,0402 | TDK | CGA2B2NP01H681J050BA | Samsung | CL05C681JB5NNNC | Walsin | 0402N681J500CT | CAPC0402-01
1 | C58 | Cap,100pF,5%,25V,C0G,Hi-Q,0402 | Kemet | CBR04C101J3GAC | Kemet | CBR04C101G3GAC | Walsin | RF15N101J250CT | CAPC0402-01
15 | C6, C12, C24, C53, C54, C59, C67, C68, C85, C94, C100, C103, C113, C116, C119 | Cap,2.2uF,20%,25V,X5R,0402 | TDK | C1005X5R1E225M050BC | Murata | GRM155R61E225ME11D | Murata | GRM155R61E225ME15D | CAPC0402-01
5 | C60, C63, C65, C66, C86 | Cap,4.7uF,20%,10V,X5R,0402 | TDK | C1005X5R1A475K050BC | Kyocera | 0402YD475MAT2A | Samsung | CL05A475MP5NRNC | CAPC0402-01
2 | C69, C74 | Cap, Tant, 10uF, 6V3-10V, 10%-20%, 0603 | Kyocera | TACL106M010XTA | Kyocera | TACL106M010XTA | Vishay | 298D106X06R3M2T | CAP_0603_TCS_M_ROM-L
2 | C70, C73 | Cap,220pF,5%,50V,C0G,0402 | MuRata | GRM1555C1H221JA01D | Kemet | C0402C221J5GACTU | TDK | C1005C0G1H221J050BA | CAPC0402-01
1 | C95 | Cap,4.7nF,10%,100V,X7R,0402 | MuRata | GCM155R72A472KA37D | Wurth | 885012205084 | Vishay | VJ0402Y472KXBAC | CAPC0402-01
1 | C97 | Cap,470nF,20%,50V,X5R,0402 | MuRata | GRM155R61H474ME11D | Cal-Chip | GMC04X5R474M50NT |  |  | CAPC0402-01
2 | D1, D3 | Diode,Zener,Dual,Common Anode | Nexpheria | PESD2USB5UX-TR | Nexpheria | PESD2USB5UXT-QR |  |  | SOT-23_DBZ_TEX
2 | D2, D10 | Diode,LED,RGB, (@2mA) -> R=10mcd & 1.75V, G = 50mcd & 2.75V, B = 20mcd & 2.95V, 0404(1mm x 1mm) | Lumex | SML-LX0404SIUPGUSB |  |  |  |  | LED_SML-LX0404_LUM
3 | D4, D5, D9 | Diode,Schottky,1A,40V,SOD123 | ST | STPS140ZY | Panjit | SBA140AS_R1_00001 | Nexpheria | PMEG4010EH,115 | SOD123F_NXP
1 | D6 | Diode,LED,Green 573nm,300mcd @ 20mA,0603 | Wurth | 150060VS86000 |  |  |  |  | LED_0603-GRN_AK
1 | D8 | Diode,TVS – High Speed Series, SOT23-3, 2 Channel, 24Vdc, 12pF | TI | ESD2CAN24DBZRQ1 | Nexpheria | PESD2CAN24T-QR |  |  | WE-TVS_SOT23-3L
1 | F1 | Fuse,Poly PTC,1A,8V,150mOhm,1206 | Belfuse | 0ZCJ0050FF2G |  |  |  |  | RESC3216X125N_1206
8 | FB1, FB2, FB3, FB4, FB5, FB10, FB11, FB12 | Ind,WidebandChoke,1.5A,120ohm@100MHz,95mOhm,0402 | Murata | BLM15EG121SN1D |  |  |  |  | FB_0402_MuRata_as_R0402
1 | FB8 | DNI,Ind,WidebandChoke,1.5A,120ohm@100MHz,95mOhm,0402 | Murata | BLM15EG121SN1D |  |  |  |  | FB_0402_MuRata_as_R0402
3 | FB9, R23, R86 | Res,10R0,1%,100ppm,0402 | Vishay | CRCW040210R0FKED | KOA | RK73H1ETTP10R0F | Stackpol | RMCF0402FT10R0 | RESC0402-01
1 | J1 | Conn,USB 2.0, Type A Recept,4 Pos, R/A | TE Connectivity | 1-1734775-1 |  |  |  |  | 614004134726
1 | J10 | Hdr, Male,2x20, 0.1"x0.1", Strt,Mate Ht 0.318",Tail Ht 0.120",Unshrouded | Sullins | PRPC020DFAN-RC |  |  |  |  | CON40_2X20_P100UM_HDR_TYC
1 | J11 | Hdr, Male,2x15, 0.1"x0.1", Strt,Mate Ht 0.318",Tail Ht 0.120",Unshrouded | Sullins | PRPC015DFAN-RC |  |  |  |  | CON30_2X15_P100UM_HDR_TYC
1 | J12 | Hdr,Male,2x10,1.27mm,Strt,Keyed,Cortex-JTAG | Samtec | FTSH-110-01-L-DV-007-K |  |  |  |  | SAMTEC_FTSH-110-01-X-DV-007-K
1 | J13 | Hdr,Male,2x5,1.27mm,Strt,Keyed,Cortex-JTAG | Samtec | FTSH-105-01-L-DV-007-K |  |  |  |  | SAMTEC_FTSH-105-01-DV-007-K
1 | J14 | Hdr, 0.025" SQ Post Header, Thru-hole, Vertical, 2.54 mm Pitch, 4-Pin, Male, RoHS | Samtec | TSW-104-07-G-S |  |  |  |  | CONN_HDR_1X4_STRT_0.100
4 | J15, JP3, JP6, JP7 | DNI,Hdr, 0.025" SQ Post Header, Through-hole, Vertical, -55 to 125 degC, 2.54 mm Pitch, 3-Pin, Male, RoHS | Samtec | TSW-103-07-G-S | Sullins | PRPC003SAAN-RC | 3M | 929647-01-03-I | CONN_HDR_1X3_STRT_0.100_no3D
1 | J16 | Conn,FlatFlex,20 pin,0.50mm,bottom-entry,slide-flap,SMT | HiRose | FH52-20S-0.5SH | HiRose | FH52-20S-0.5SH(99) | Molex | 5051102091 | CONN_FPC_BOT-ENT_FRONT-LOCK_0.50_20_reversed
1 | J17 | Conn,FlatFlex,8 pin,0.50mm,bottom-entry,slide-flap,SMT | HiRose | FH52E-8S-0.5SH(99) | HiRose | FH52-8S-0.5SH(99) |  |  | CONN_FPC_BOT-ENT_FRONT-LOCK_0.50_8_reversed
2 | J19, J20 | Hdr,Female,1x8,2.54mm,Strt,Unshrouded | Sullins | PPPC081LFBN-RC |  |  |  |  | RHDR8W80P0X254_1X8_2082X254X850P
2 | J2, J3 | CONN,USB-C, USB 2.0 Receptacle Connector 24 (16+8 Dummy) Position Surface Mount, Right Angle | GCT | USB4110GFA | Linkplex | LUB-C123D-007-G-19 |  |  | CONN_USB_C_GCT_USB4110GFA
1 | J21 | Hdr, 0.025" SQ Post Header, Through-hole, Vertical, -55 to 125 degC, 2.54 mm Pitch, 3-Pin, Male, RoHS | Samtec | TSW-103-07-L-S | Sullins | PRPC003SAAN-RC | 3M | 929647-01-03-I | CONN_HDR_1X3_STRT_0.100_no3D
1 | J23 | DNI, Hdr, 0.025" SQ Post Header, Through-hole, Vertical, -55 to 125 degC, 2.54 mm Pitch, 3-Pin, Male, RoHS | Samtec | TSW-103-07-L-S | Sullins | PRPC003SAAN-RC | 3M | 929647-01-03-I | CONN_HDR_1X3_STRT_0.100_no3D
1 | J5 | Conn,U.FL, Switch, Male Pin 50Ohm 6-Pin SMT | MyRata | MM8130-2600R |  |  |  |  | CONN_U.FL_SWITCH_MURATA_MM8130-2600RA2
1 | J6 | Conn,Micro SD Card w/ switch, RA, 8-Pin SMD | Molex | 104031-0811 |  |  |  |  | CONN_SD_MOLEX_104031-0811
1 | J7 | Conn, Audio Jack, 3.5 mm Low Profile Surface Mount Stereo Jack, 3 Pin Right-Angle, XX = color GREEN | CUI | SJ-3524-SMT-TR-GR |  |  |  |  | CONN_CUI_SJ-3524-SMT-TR-XX_CUD
1 | J8 | Conn, Audio Jack, 3.5 mm Low Profile Surface Mount Stereo Jack, 3 Pin Right-Angle, XX = color BLUE | CUI | SJ-3524-SMT-TR-BE |  |  |  |  | CONN_CUI_SJ-3524-SMT-TR-XX_CUD
1 | J9 | Hdr, Male,2x10, 0.1"x0.1", Strt,Mate Ht 0.318",Tail Ht 0.120",Unshrouded | Sullins | PRPC010DFAN-RC |  |  |  |  | CON20_2X10_P100UM_HDR_TYC
4 | JP1, JP2, JP4, JP5 | DNI,Hdr, 0.025" SQ Post Header, Through-hole, Vertical, -55 to 125 degC, 2.54 mm Pitch, 2-Pin, Male, RoHS | Samtec | TSW-102-07-L-S | Amphenol | 77311-102-02LF |  |  | CONN_77311-146-02LF_AMP_HDR_1x2_2.5MM_STRT_no#D
1 | JP9 | Hdr, Male,2x3, 2.54mm,0.230mate,0.100-0.120post,, Strt | Samtec | TSW-103-07-L-D |  |  |  |  | HDRV6W64P254_2X3_762X508X838P
2 | L1, L7 | Ind,Unshielded,8.2nH,<5%,1.5A,<70mOhm, SRF > 4GHz, 0402 | Delta | 0402HP-8N2EGTS | MuRata | LQW15AN8N2G80D | CoilCraft | 0402DC-8N2XGRW | IND_WE-KI_0402
1 | L2 | Ind,Shielded,Metal Comp,2.2uH,20%,1.8A,<140mOhm,0806(2016) | Samsung | CIGT201610LH2R2MNE | Littlefuse | LPWI201610H2R2T |  |  | IND_0806_2016_SAM
1 | L3 | Ind,2.3nH,+-0.1nH,>500mA,ESR < 250mOhm,SRF >7GHz,Q >20 @ 500MHz,0201 | MuRata | LQP03HQ2N3B02D | TDK | MHQ0603P2N3BT000 |  |  | LC0201_RF10
2 | L4, R52 | Res,0R ohm,Jumper,0201 | KOA | RK73Z1HTTC | Stackpol | RMCF0201ZT0R00 | Panasonic | ERJ-1GN0R00C | RC0201_RF10
1 | L5 | Cap,1.2pF,<+-0.10pF,25-50V,C0G,0201 | MuRata | GJM0335C1E1R2BB01D | Kemet | CBR02C129B3GAC | Kyosera | CU01311R2BAT2A | CC0201_RF10
1 | L6 | Ind,Shielded,4.7uH,20%,1.7A,900mOhm,4x4x2mm | Vishay | IFSC1515AHER4R7M01 | Yageo | BWVS004040184R7M00 | Abracon | ASPI-0418FS-4R7-T3 | IND_IFSC_1515AH_VIS-M
1 | L8 | Ind,Unshielded,2.2uH,20%,2.3A,85mOhm,1008(2520) | MuRata | DFE252012F-2R2M=P2 | Pulse Eng | BDHE002520122R2MQ1 | Vishay | IHHP1008ABER2R2M01 | INDC2520X120N
8 | Q1, Q2, Q3, Q4, Q5, Q6, Q7, Q8 | MOSFET,N-CH,20V,250mA,1.1Ohm,SOT-23 | Toshiba | SSM3K35AFS | Rohm | RUE002N02TL |  |  | SC75_SSM_TOS-L
2 | R1, R3 | Res,3K57,1%,100ppm,0402 | Stackpol | RMCF0402FT3K57 | Yageo | RC0402FR-073K57L |  |  | RESC0402-01
3 | R10, R22, R85 | Res,1K00,1%,100ppm,0402 | Stackpol | RMCF0402FT1K | Yageo | RC0402FR-071KL | Bourns | CR0402-FX-1001GLF | RESC0402-01
17 | R11, R13, R15, R29, R30, R46, R49, R54, R59, R75, R81, R82, R91, R92, R95, R97, R98 | Res,100K,1%,100ppm,0402 | Stackpol | RMCF0402FT100K | Yageo | RC0402FR-07100KL | Bourns | CR0402-FX-1003GLF | RESC0402-01
2 | R12, R96 | Res,681R,1%,100ppm,0402 | Stackpol | RMCF0402FT681R | Yageo | RC0402FR-07681RL | Bourns | CR0402-FX-6810GLF | RESC0402-01
1 | R17 | Res,1R00,1%,100ppm,0402 | Vishay | CRCW04021R00FKED | KOA | RK73H1ETTP1R00F | Stackpol | RMCF0402FT1R00 | RESC0402-01
9 | R18, R19, R20, R21, R62, R63, R72, R73, R74 | Res,5K11,1%,100ppm,0402 | KOA | RK73H1ETTP5111F | Yageo | RC0402FR-075K11L | Bourns | CR0402-FX-5111GLF | RESC0402-01
1 | R2 | Res,1K15,1%,100ppm,0402 | Stackpol | RMCF0402FT1K15 | Yageo | RC0402FR-071K15L | Bourns | CR0402-FX-1151GLF | RESC0402-01
1 | R24 | Res,1M00,1%,100ppm,0402 | Stackpol | RMCF0402FT1M00 | Yageo | RC0402FR-071ML | Bourns | CR0402-FX-1004GLF | RESC0402-01
6 | R25, R48, R51, R88, R94, R103 | Res,20K0,1%,100ppm,0402 | Stackpol | RMCF0402FT20K0 | Yageo | RC0402FR-0720KL | Bourns | CR0402-FX-2002GLF | RESC0402-01
3 | R26, R69, R89 | DNI,Res,10K0,1%,100ppm,0402 | Stackpol | RMCF0402FT10K0 | Yageo | RC0402FR-0710KL | Bourns | CR0402-FX-1002GLF | RESC0402-01
3 | R27, R28, R90 | Res,200R,1%,100ppm,0402 | Stackpol | RMCF0402FT220R | Yageo | RC0402FR-07200RL | Bourns | CR0402-FX-2000GLF | RESC0402-01
4 | R31, R32, R35, R36 | DNI,Res,100K,1%,100ppm,0402 | Stackpol | RMCF0402FT100K | Yageo | RC0402FR-07100KL | Bourns | CR0402-FX-1003GLF | RESC0402-01
7 | R33, R34, R40, R45, R47, R61, R64 | Res,10K0,1%,100ppm,0402 | Stackpol | RMCF0402FT10K0 | Yageo | RC0402FR-0710KL | Bourns | CR0402-FX-1002GLF | RESC0402-01
3 | R38, R39, R50 | Res,20R0,1%,100ppm,0402 | Stackpol | RMCF0402FT20R | Yageo | RC0402FR-0720RL | Bourns | CR0402-FX-20R0GLF | RESC0402-01
1 | R4 | Res,2K87,1%,100ppm,0402 | Stackpol | RMCF0402FT2K87 | Yageo | RC0402FR-072K87L | Bourns | CR0402-FX-2871GLF | RESC0402-01
4 | R41, R42, R43, R44 | Res,5K62,1%,100ppm,0402 | Stackpol | RMCF0402FT5K62 | Yageo | RC0402FR-075K62L | Bourns | CR0402-FX-5621GLF | RESC0402-01
9 | R5, R6, R16, R37, R58, R79, R101, R102, S6 | Res,0R ohm,Jumper,0402 | Stackpol | RMCF0402ZT0R00 | Yageo | RC0402FR-070RL | Panasonic | ERJ-XGN0R00Y | RESC0402-01
2 | R53, R55 | Res,33R2,1%,100ppm,0402 | Stackpol | RMCF0402FT33R2 | Yageo | RC0402FR-0733R2L | Bourns | CR0402-FX-33R2GLF | RESC0402-01
2 | R56, R57 | Res,60R4,1%,100ppm,0603 | KOA | RK73H1JTTD60R4F | Yageo | RC0603FR-0760R4L | Vishay | CRCW060360R4FKEA | RESC0603-01
1 | R60 | Res,4R99,1%,100ppm,0402 | Vishay | CRCW04024R99FKED | Vishay | CRCW04024R99FKEDHP |  |  | RESC0402-01
7 | R7, R14, R77, R78, R83, R84, R93 | Res,1K82,1%,100ppm,0402 | Stackpol | RMCF0402FT1K82 | Yageo | RC0402FR-071K82L | Bourns | CR0402-FX-1821GLF | RESC0402-01
1 | R76 | Res,49K9,1%,100ppm,0402 | Stackpol | RMCF0402FT49K9 | Yageo | RC0402FR-0749K9L | Bourns | CR0402-FX-4992GLF | RESC0402-01
7 | R8, R9, R65, R66, R67, R68, R87 | DNI,Res,0R ohm,Jumper,0402 | Stackpol | RMCF0402ZT0R00 | Yageo | RC0402FR-070RL | Panasonic | ERJ-XGN0R00Y | RESC0402-01
1 | SH9 | Shunt,Female,1x2,2.54mm,Gold,Strt | Samtec | SNT-100-BK-H | Adam Tech | MSB-G
1 | SW1 | Switch,SPDT, 12V, 500mA, Non-Shorting, 3 Pin PCB Vertical | Wurth | 450301014042 | EAO | 09.03201.02 | NKK | SM0320102 | SW_450301014042_WRE
1 | SW2 | Swit, SPST, Momentary Pushputton, 2 pin, 6.0x3.5mm, H=5.0mm | E-Switch | TL1107BF180WQ | C&K | PTS636 SM50 LFS | Panasonic | EVQ-PE505K | SW_1825966-TL1107-1
1 | SW3 | Navigation Switch, 2 - Axis Digital (Mechanical Switch) Output | ESwitch | JS1400BFQ | Diptronics | MT5-1F-V |  |  | SW_JS1400BFQ
1 | SW4 | Switch, DP3T Slide,8-pin, Vertical, 13mm x 3.6mm x 3.5mm, Actuator 2mm , Tin Contacts,JLead SMT | C&K | JS203011JCQN | Nidec | CL-SB-23A-01T |  |  | SW_CL-SB-23A-01_NDC-M
1 | SW5 | Switch,SPDT, 12V, 50mA, Non-Shorting, 5 Pin PCB Vertical | C&K | OS102011MS2QN1 | C&K | OS102011MS2QN1C | E-Switch | EG1249 | SW_SPDT_OS10201MSQN1
1 | TP12 | DNI,Hdr, 0.025" SQ Post Header, Through-hole, Vertical, -55 to 125 degC, 2.54 mm Pitch, 1-Pin, Male, RoHS | Samtec | TSW-101-07-L-S | Amphenol | 77311-101-01LF |  |  | CONN_77311-146-01LF_AMP_HDR_1X1_2.5MM_STRT_No3D
2 | U1, U2 | IC, LDO,Adj 0.8V - 3.3V,1.5A,UDFN3030-10 | Diodes Incorporated | AP7173-FNG-7 | TI | TPS74801DRCR | OnSemi | NCP59748MN1ADJTBG | UDFN3030-10_SON50P300X300X63-11N
1 | U10 | IC, LDO,Adj 1.2V - 5.5V,300mA,SOT23-5 | OnSemi | NCV8164ASNADJT1G |  |  |  |  | TSOT23-5_ONS
1 | U11 | IC, Power Switch, Enable, Soft Start, Quick Discharge, 1.6V - 5.5V, 1.5A, SC-70 (SOT-363) | TI | TPS22919DCK |  |  |  |  | SOT363_DIO
1 | U12 | IC, IMU Gyro & Accel, I3C, 1.8V, LGA14 | TDK_Invensense | ICM-42670-P |  |  |  |  | IC_ICM-42670-P
2 | U14, U16 | IC,Microphone,PDM,Bottom Port,Sens -37db,SNR 68dbA,AOP 13db SPL,1.8V | TDK | MMICT5838-00-012 |  |  |  |  | MIC_T5838
1 | U15 | IC,IMU,6 Axis Sensor I3C, SPI, LGA14 | Bosch | BMI323 |  |  |  |  | PQFN50P250X300X88-14N
1 | U17 | IC, CAN Transceiver, 1.7V-5.5V, DFN8(2x3) | TI | TCAN1044VDRBRQ1 |  |  |  |  | DFN8_2x3_SON8_DRB_TEX-M
1 | U18 | IC, Boost Converter, LED Driver | MPS | MP3301GJ |  |  |  |  | TSOT23-5_ONS
1 | U19 | DNI,IC,Dual USB to Serial Bridge,32QFN | Cypress | CY7C65215A-32LTXI |  |  |  |  | QFN32_5x5x1-0p5_INF-M_no3D
1 | U20 | IC, Voltage Level Translator, Uni-Dir, 1-bit,push-pull,200MHz,VCCI: 1.2V to 5V and VCCO: 1.2V to 5V,SOT363 | TI | TXU0101DCKR | Nexperia | NXU0101GWH | Nexperia | NXU0101GW-Q100H | SOT363_TI
1 | U21 | IC, Voltage Level Translator, 8-bit,push-pull,100Mbps,VCC(A): 1.2V to 3.6V and VCC(B): 1.65V to 5.5V,auto-sense,TSSOP20 | TI | TXB0108PWR | TI | TXB0108PWRG4 |  |  | TSSOP20_TI_PW0020A_M
1 | U22 | IC,Alif E1 MCU, Rev B silicon,BGA194 | Alif Semi | AE101F4071542LH |  |  |  |  | BGA194 _CENTERED
1 | U3 | IC,Alif Spark B1 MCU, Rev A5 silicon,BGA120 | Alif Semi | AB1C1F4M51820PH0 |  |  |  |  | BGA120_socket-NO_SOCK_3D
2 | U5, U23 | IC,PMIC Volt Supervisor, -Reset OD, 1.7V, 2%, 900nA, SOT23-3 | ST Micro | STM1061N17WX6F |  |  |  |  | SOT-23_DBZ_TEX
1 | U6 | IC, Flash,128MB x 8, Octal SPI, Ind Temp, 1.8V,24-BGA | ISSI | IS25WX01G-JILE |  |  |  |  | BGA24C100P5X5_800X600X100N
1 | U7 | IC, Hyper PSRAM,64MB x 8, Octal SPI, Ind Temp, 1.8V,24-BGA | ISSI | IS66WVH64M8EALL-200BLI | ISSI | IS67WVH64M8EALL-200BLA1 | ISSI | IS66WVH64M8EALL-166BLI | BGA24C100P5X5_800X600X100N
1 | U8 | IC, Voltage Level Translator, 6-bit,push-pull,208Mbps,VCC(A): 1.2V to 1.8V and VCC(B): 1.8V to 3.0V,auto-sense,WLCSP20 | NXP | NVT4857UKAZ | 3Peak | TPT24857-WS8R-S |  |  | WLCSP20_NVT4857_NXP
1 | U9 | IC, Audio CODEC, Ultra Low Pwr, 1.8V, QFN32 | Cirrus Logic | WM8904CGEFL/V |  |  |  |  | QFN40P400X400X80-33N
2 | Y1, Y4 | Crystal,38.4MHz,20ppm,6.0pF,100ohm,2016-4pin | Murata | XRCGB38M400F2P00R0 |  |  |  |  | OSC_4p_2016_XRCGB38M400F2P00R0
2 | Y2, Y5 | Crystal, 32.768KHz, 20ppm, 6pF, <70Kohm, 3215-2pin | Epson | FC-135R 32.7680KF-E | Abracon | ABS07-32.768KHZ-6-T |  |  | XTAL_ABS07_ABR-M
1 | Y3 | Oscillator, XO, 12.288MHz, 20ppm, 1.8V, 2520(1008)-4P | Epson | SG-8101CG 12.2888M-TCHPA | Microchip | DSC1001DL5-012.2880 | Kyocera | KC2520Z12.2880C1KX00 | OSC_4P_3225_1210_uChip_DSC1001DL5
1 | ZF1 | Printed Circuit Board Fabrication | Alif Semi | 110-00315-D
4 | ZHW1, ZHW2, ZHW3, ZHW4 | Hardware, Nut, Hex, #4-40 x 1/8" H, 1/4" Dia, Nylon | Essentra Comp | 0400440HNS
4 | ZHW5, ZHW6, ZHW7, ZHW8 | Hardware, Standoff, Hex Male-Female, #4-40 x 1/4" H, 1/4" Dia, Nylon | Keystone | 4800 | Essentra Comp | 36440MF025 | RAF Elec | 4530-440-N
1 | ZLBL1 | Label, UPC, Agency and Lot Num, Low Cost Balletto DevKit | Alif | -need a p/n-
1 | ZSOK1 | DNI, Socket, IC Test, BGA120 | TwinSocket | TIUI2050-00120-01